## Parents
Quotation Quantity | 4
Parent | Description | UOM | Product Quantity | Procure Method | Hscomcode | ECCN | Routing
RA056E1284Rev1 | Reagent Transport Control PCB Rev 1 | PCE | 1 | make_to_order | 1111111111 | ECL99 | B1F1S0A

## Components
Parent | Designators | Manufacturer | MPN | Description | Qty | UOM | MSL
RA056E1284Rev1 | Boot0, Boot1 | EOZ | 09.03201.02 | Header, 3-Pin 1A | 2 | PCE
RA056E1284Rev1 | C1 | PANASONIC | ECA-1VHG102 | Polarized Capacitor (Axial) 1000uf, 35V | 1 | PCE
RA056E1284Rev1 | C2, C12, C16, C18, C19, C20, C21, C22, C23, C24, C25, C27, C28, C29, C37, C38, C39, C41, C42, C43, C44, C49, C50, C52, C53, C54, C55, C60, C61, C64, C66 | Multicomp | MC0603B104K500CT | Capacitor 0.1uf, 50V | 31 | PCE
RA056E1284Rev1 | C3, C4, C6, C7 | KEMET Electronics | T495B475K035ATE1K0 | Polarized Capacitor (Axial) 4.7uf, 50V | 4 | PCE
RA056E1284Rev1 | C5, C8 | KEMET Electronics | TAJE476K035RNJ | Polarized Capacitor (Axial) 47uf, 16V | 2 | PCE
RA056E1284Rev1 | C13, C14 | KEMET | C0603C569C5GACTU | Capacitor (Semiconductor SIM Model) 5.6pF, 250V | 2 | PCE
RA056E1284Rev1 | C15, C17 | KEMET | C0603C100J5GACTU | Capacitor (Semiconductor SIM Model) 10pf, 50V | 2 | PCE
RA056E1284Rev1 | C26 | MURATA | GRM188R71E224KA88D | Capacitor 0.22uf, 25V | 1 | PCE
RA056E1284Rev1 | C30, C31, C32 | TDK | C0603X5R1E104K030BB | Capacitor 0.1uf, 50V | 3 | PCE
RA056E1284Rev1 | C33, C45, C56 | TDK | CGA3E2X8R1H473K080AA | Capacitor 47nF | 3 | PCE
RA056E1284Rev1 | C34, C36, C46, C48, C57, C59 | TDK | C1608X7R1H474K080AC | Capacitor 470nF, 25V | 6 | PCE
RA056E1284Rev1 | D1 | Diodes, Inc. | B340A-13-F | Schottky Diode Schottky Diode | 1 | PCE
RA056E1284Rev1 | D2, D3, D4, D5 | BROADCOM LTD | HSME-C191 | Green LED, Green LED, Green LED, Green, GaAs LED Green | 4 | PCE
RA056E1284Rev1 | D6, D9, D12, D18 | Multicomp | OVS-0806 | Green, GaAs LED | 4 | PCE
RA056E1284Rev1 | D7, D10, D13, D16 | MULTICOMP | OVS-0803 | Green, GaAs LED, Green, GaAs LED, Green, GaAs LED, Typical RED GaAs LED Blue | 4 | PCE
RA056E1284Rev1 | D8, D11, D14 | ST Microelectronics | BAT46ZFILM | 1 Amp General Purpose Rectifier | 3 | PCE
RA056E1284Rev1 | D15 | Multicomp | OVS-0808 | Typical RED GaAs LED Blue | 1 | PCE
RA056E1284Rev1 | D17 | Multicomp | MCL-S270GC | Green, GaAs LED | 1 | PCE
RA056E1284Rev1 | D? | STMICROELECTRONICS | BAT46ZFILM | 1 Amp General Purpose Rectifier | 1 | PCE
RA056E1284Rev1 | F1 | Littelfuse | 0154007.DR | Fuse 7A, 125V | 1 | PCE
RA056E1284Rev1 | F2, F3 | Littelfuse | 0154.750DR | Fuse 750mA | 2 | PCE
RA056E1284Rev1 | FET1 | INTERNATIONAL RECTIFIER | IRFR5505PBF | P Type FET 18A | 1 | PCE
RA056E1284Rev1 | L5, L6 | COILCRAFT | PFL4517-562MEB | Inductor 5.6uH | 2 | PCE
RA056E1284Rev1 | P1 | WEIDMULLER | SL 3.5/2/90G | Header, 2-Pin 2 Way, 3.5mm 10A | 1 | PCE
RA056E1284Rev1 | P2 | Samtec | FTSH-110-01-L-D | Header, 10-Pin, Dual row 20 pin header | 1 | PCE
RA056E1284Rev1 | P3 | JST | B5B-PH-K-S(LF) (SN) | Header, 5-Pin | 1 | PCE
RA056E1284Rev1 | P4, P5, P6 | JST | S4B-EH(LF)(SN) | Header, 4-Pin JST 4 way, 2.5mm | 3 | PCE
RA056E1284Rev1 | P7, P8, P9, P10 | JST | B4B-PH-K-S(LF)(SN) | Header, 4-Pin JST 4 way, 2mm | 4 | PCE
RA056E1284Rev1 | P12 | JST | B2B-PH-K-S | Header, 2-Pin JST 2 WAY, 2.5mm 2A | 1 | PCE
RA056E1284Rev1 | P13 | JST | S3B-EH(LF)(SN) | Header, 3-Pin | 1 | PCE
RA056E1284Rev1 | R1, R9, R23, R41, R45, R48, R53, R62, R67 | YAGEO | RC0603FR-07220RL | Resistor 220R | 9 | PCE
RA056E1284Rev1 | R2, R15, R16, R17, R18, R26, R31, R32, R36, R60, R61 | PANASONIC | ERJP03F3300V | Resistor 330R | 11 | PCE
RA056E1284Rev1 | R3 | PANASONIC | ERJP6WF4301V | Resistor 4K3 | 1 | PCE
RA056E1284Rev1 | R4, R6, R14 | YAGEO | RC0603FR-13100KL | Resistor 100K | 3 | PCE
RA056E1284Rev1 | R5, R7, R20, R22, R64, R66 | YAGEO (PHYCOMP) | RC0603FR-071KL. | Resistor 1K | 6 | PCE
RA056E1284Rev1 | R8 | YAGEO | RC0603FR-07100RL | Resistor 100R | 1 | PCE
RA056E1284Rev1 | R10, R11, R35 | PANASONIC | ERJPA3F1002V | Resistor 10K | 3 | PCE
RA056E1284Rev1 | R12 | PANASONIC | ERJPA3F2202V | Resistor 22K | 1 | PCE
RA056E1284Rev1 | R13 | Multicomp | MCWR06X1004FTL | Resistor 1M | 1 | PCE
RA056E1284Rev1 | R19, R51 | PANASONIC | ERA3AEB222V | Resistor 2K2 | 2 | PCE
RA056E1284Rev1 | R21, R63, R65 | PANASONIC | ERJ3GEYJ432V | Resistor 4K3 | 3 | PCE
RA056E1284Rev1 | R24, R33, R54 | VISHAY | CRCW060391K0FKEA | Resistor 91K | 3 | PCE
RA056E1284Rev1 | R25, R34 | VISHAY | CRCW060316K0FKEA | Resistor 16K 0.1%, 16K | 2 | PCE
RA056E1284Rev1 | R27, R28, R37, R38, R56, R57 | YAGEO | RC0603FR-0739KL | Resistor 39K | 6 | PCE
RA056E1284Rev1 | R29, R30, R39, R40, R58, R59 | BOURNS | CRA2512-FZ-R100ELF | 0.1R, Ipeak=10A 0.1R | 6 | PCE
RA056E1284Rev1 | R42, R43, R44, R46, R47, R49, R50, R52 | PANASONIC | ERJ3GEYJ431V | Resistor 430R | 8 | PCE
RA056E1284Rev1 | R55 | VISHAY | CRCW060316K0FKEA | Resistor 16K 0.1% | 1 | PCE
RA056E1284Rev1 | R77 | PANASONIC | ERJ-M1WSJ5M0U | Resistor 0.005R | 1 | PCE
RA056E1284Rev1 | S1, S2 | OMRON | B3S-1002 | Switch | 2 | PCE
RA056E1284Rev1 | TP1, TP2 | HARWIN | S1751-46R | Test Point | 2 | PCE
RA056E1284Rev1 | U1 | TRACO | TSR 2-2433 | V REG +5V | 1 | PCE
RA056E1284Rev1 | U2 | TRACO | TSR 2-2450 | V REG +5V | 1 | PCE
RA056E1284Rev1 | U3 | ST Microelectronics | STM32F103VGT6 | Microcontroller | 1 | PCE | 3
RA056E1284Rev1 | U4 | ST Microelectronics | ST3241EBPR | TRANS RS232 5.5V 400KBPS 28-SSOP | 1 | PCE
RA056E1284Rev1 | U5, U7, U9 | ST | powerSTEP01 | Motor Driver | 3 | PCE
RA056E1284Rev1 | U6, U8, U10 | NXP | BAV99/8 | Fairchild Semiconductor BAV99 Small Signal Diode | 3 | PCE
RA056E1284Rev1 | U11 | STMicroelectronics | TSC1021BIPT | TSC1021 High-side current sense amplifier | 1 | PCE
RA056E1284Rev1 | U12 | International Rectifier | SI2369DS-T1-GE3 | P-Channel MOSFET | 1 | PCE
RA056E1284Rev1 | U13 | AVAGO TECHNOLOGIES | ACPL-227-500E | ACPL-227-500E | 1 | PCE
RA056E1284Rev1 | U14 | Texas Ins | SN74LVC1G132DCKT | 2-Input NAND Gate | 1 | PCE
RA056E1284Rev1 | U15 | Honeywell | HIH6030-021-001 | HIH6030-021-001 Humidity Sensor | 1 | PCE
RA056E1284Rev1 | U16 | BROADCOM LIMITED | ACPL-227-500E | ACPL | 1 | PCE
RA056E1284Rev1 | Y1 | IQD CRYSTALS | X32K768S021 | Crystal Oscillator | 1 | PCE
RA056E1284Rev1 | Y2 | IQD FREQUENCY PRODUCTS | LF A140E | Crystal Oscillator | 1 | PCE
RA056E1284Rev1 |  | Eurocircuits NV | 056E1284Rev1 | Bare PCB | 1 | PCE