## Parents
Quantities | 1,5,15,25,50
Parent | Description | Quantity
RA059TE0163r1 | New Randox Board | 1
TEST 1 | First Test Parent | 1
TEST 2 | Second Test Parent | 2

## Components
Parent | Qty | UOM | Manufacturer | MPN | Description
RA059TE0163r1 | 1 | PCE | PANASONIC | EEEFK0J101P | SMD Aluminium Electrolytic Capacitor, Radial Can - SMD, 100 µF, 6.3 V,
RA059TE0163r1 | 1 | PCE | AVX | 06035D104KAT2A | SMD Multilayer Ceramic Capacitor, 0603 [1608 Metric], 0.1 µF, 50 V, ± 10%
RA059TE0163r1 | 1 | PCE | AVX | EEEFK0J101P2 | SMD Multilayer Ceramic Capacitor, 0603 [1608 Metric], 1 µF, 16 V, ± 10%
RA059TE0163r1 | 1 | PCE | MULTICOMP | OVS-0801 | LED, White, SMD, 1.25mm x 1.4mm, 20 mA, 3.2 V
RA059TE0163r1 | 1 | PCE | MOLEX | 67910-0002 | Connector, Card Edge, 52 Contacts, Receptacle, 0.8 mm, Surface Mount
RA059TE0163r1 | 1 | PCE | TE Connectivity | CPF0603B4R7E1 | SMD Chip Resistor, 4.7 ohm, 50 V, Thin Film, 0603 [1608 Metric], 63 mW, ± 0.1%
RA059TE0163r1 | 1 | PCE | TE Connectivity | CPF0603B4R7E2 | SMD Chip Resistor, 4.7 ohm, 50 V, Thin Film, 0603 [1608 Metric], 63 mW, ± 0.1%
RA059TE0163r1 | 1 | PCE | TE CONNECTIVITY | RN73C1J1K1BTDF | MD Chip Resistor, Precision, 1.1 kohm, 50 V, Thin Film, 0603 [1608 Metric], 63 mW, ± 0.1%
RA059TE0163r1 | 1 | PCE | TE CONNECTIVITY | CPF0603B11KE1 | SMD Chip Resistor, 11 kohm, 50 V, Thin Film, 0603 [1608 Metric], 63 mW, ± 0.1%
RA059TE0163r1 | 1 | PCE | MICROCHIP | EEEFK0J101P3 | RN4870-V/RM118 - Bluetooth® Low Energy v4.2Module W/Antenna, 2.45Mhz, 1.63Dbi
RA059TE0163r1 | 1 | PCE | Eurocircuits NV | 059TE0163 rev1 | Test
TEST 1 | 5 | PCE | AVX | COMPONENT_1 | Test component 1
TEST 1 | 1 | PCE | AVX | COMPONENT_2 | Test component 2
TEST 1 | 1 | PCE | AVX | COMPONENT_3 | Test component 3
TEST 1 | 1 | PCE | AVX | COMPONENT_4 | Test component 4
TEST 1 | 1 | PCE | AVX | COMPONENT_5 | Test component 5
TEST 1 | 1 | PCE | AVX | COMPONENT_6 | Test component 6
TEST 1 | 1 | PCE | AVX | COMPONENT_7 | Test component 7
TEST 1 | 1 | PCE | AVX | COMPONENT_8 | Test component 8
TEST 1 | 1 | PCE | AVX | COMPONENT_9 | Test component 9
TEST 1 | 1 | PCE | AVX | COMPONENT_10 | Test component 10
TEST 1 | 10 | PCE | TEST_MANUFACTURER_1 | COMPONENT_11 | Test component 11
TEST 1 | 1 | PCE | TEST_MANUFACTURER_2 | COMPONENT_12 | Test component 12
TEST 1 | 1 | PCE | TEST_MANUFACTURER_3 | COMPONENT_13 | Test component 13
TEST 1 | 1 | PCE | TEST_MANUFACTURER_4 | COMPONENT_14 | Test component 14
TEST 1 | 1 | PCE | TEST_MANUFACTURER_5 | COMPONENT_15 | Test component 15
TEST 1 | 1 | PCE | TEST_MANUFACTURER_6 | COMPONENT_16 | Test component 16
TEST 1 | 1 | PCE | TEST_MANUFACTURER_7 | COMPONENT_17 | Test component 17
TEST 1 | 1 | PCE | TEST_MANUFACTURER_8 | COMPONENT_18 | Test component 18
TEST 1 | 1 | PCE | TEST_MANUFACTURER_9 | COMPONENT_19 | Test component 19
TEST 2 | 1 | PCE | TEST_MANUFACTURER_10 | COMPONENT_20 | Test component 20
TEST 2 | 1 | PCE | TEST_MANUFACTURER_11 | COMPONENT_21 | Test component 21
TEST 2 | 1 | PCE | TEST_MANUFACTURER_12 | COMPONENT_22 | Test component 22
TEST 2 | 1 | PCE | TEST_MANUFACTURER_13 | COMPONENT_23 | Test component 23
TEST 2 | 1 | PCE | TEST_MANUFACTURER_14 | COMPONENT_24 | Test component 24
TEST 2 | 1 | PCE | TEST_MANUFACTURER_15 | COMPONENT_25 | Test component 25
TEST 2 | 1 | PCE | TEST_MANUFACTURER_16 | COMPONENT_26 | Test component 26
TEST 2 | 1 | PCE | TEST_MANUFACTURER_17 | COMPONENT_27 | Test component 27
TEST 2 | 1 | PCE | TEST_MANUFACTURER_18 | COMPONENT_28 | Test component 28
TEST 2 | 1 | PCE | TEST_MANUFACTURER_19 | COMPONENT_29 | Test component 29
TEST 2 | 1 | PCE | TEST_MANUFACTURER_20 | COMPONENT_30 | Test component 30
TEST 2 | 5 | PCE | AVX | COMPONENT_1 | Test component 1
TEST 2 | 9 | PCE | AVX | COMPONENT_2 | Test component 2
TEST 2 | 8 | PCE | AVX | COMPONENT_3 | Test component 3
TEST 2 | 7 | PCE | AVX | COMPONENT_4 | Test component 4
TEST 2 | 6 | PCE | AVX | COMPONENT_5 | Test component 5
Note on A1: Thomas Thompson: Flat BOM an dpart number needs to match that on Product Cost Summary Tab
Note on F1: Thomas Thompson: Whatever is here is what will appear on ODOO

## Purchasing
Supplier Name |  | Project Reference |  |  | Currency
SUPPLIER TO COMPLETE THIS SECTION
Manufactuer | Manufacturer P/N | Quotation Request Unit Of Measure | RFQ Qty 1 | RFQ Qty 2 | RFQ Qty 3 | RFQ Qty 4 | RFQ Qty 5 | Supplier Part Number | Supplier Description | Manufacturer (if different to column B) | Manufacturer P/N (if different to column C) | Supplier UoM e.g. each, 30.5m,etc | Price Qty/year 1 Qty | Price Qty/year 2 Qty | Price Qty/year 3 Qty | Price Qty/year 4 Qty | Price Qty/year 5 Qty | Min Order Qty | Order Multiples | Current Stock | Leadtime
Lock Fields

## Suppliers
Supplier